## Sheet1
Parameter / Sensor | Overall System* | Barometric Pressure | Water Level / Pressure | Turbidity | Conductivity | Fluorometers (Chlorophyll a, BGA-PC, BGA-PE, FDOM, etc.) | Nitrate (NO₃⁻) | Ammonium (NH₄⁺) / Chloride (Cl⁻) | Temperature | pH / ORP | Rugged Dissolved Oxygen (RDO) w/ Fast Cap | Rugged Dissolved Oxygen (RDO) w/ RDO-X Cap
T63 | < 30s | < 1s | < 1s | < 1s | < 1s | < 1s | < 1s | < 1s | < 2s | < 3s | < 3s | < 15s
T90 | < 3.5m | < 1s | < 1s | < 1s | < 3s | < 1s | < 1s | < 10s | < 15s | < 15s | < 30s | < 45s
T95 | < 7.5m | < 1s | < 1s | < 1s | < 5s | < 1s | < 1s | < 30s | < 30s | < 30s | < 45s | < 60s